## mainboard
SMD parts
ID | Designator | Manufacturer No | Manufacturer | Description | Termination Style | Footprint | Qty.
1 | C2,C3,C6,C15,C37,C38,C39,C54,C63,C64,C65,C66,C67 | EEE-FK1E101XP | Panasonic | Aluminium Electrolytic Capacitors - SMD 100uF 25V | SMD | PANASONIC_D_334 | 13
2 | C9,C11,C12,C13,C14,C16,C17,C18,C19,C23,C24,C25,C26,C29,C31,C32,C35,C36,C4,C41,C42,C43,C44,C45,C47,C49,C53,C55,C56,C60,C61,C62,C68 | C0805C104K5RACTU | KEMET | Multilayer Ceramic Capacitors MLCC - SMD/SMT 50V 0.1uF X7R 0805 10% | SMD | C0805 | 33
3 | C20,C21 | C0805C220K5RACTU | KEMET | Multilayer Ceramic Capacitors MLCC - SMD/SMT 50V 22pF X7R 0805 10% | SMD | C0805_334 | 2
4 | C28,C33 | C0805C681K5RACTU | KEMET | Multilayer Ceramic Capacitors MLCC - SMD/SMT 50V 680pF X7R 0805 10% | SMD | C0805_334 | 2
5 | C30,C46 | C0805C223K5RACTU | KEMET | Multilayer Ceramic Capacitors MLCC - SMD/SMT 50V 0.022uF X7R 0805 10% | SMD | C0805_334 | 2
6 | C1,C5,C7,C8,C10,C27,C34,C51 | EEE-FK1E100AR | Panasonic | Aluminium Electrolytic Capacitors - SMD 10UF 25V FK SMD | SMD | PANASONIC_B_334 | 8
7 | C22,C48 | C0805C101F3HACTU | KEMET | Multilayer Ceramic Capacitors MLCC - SMD/SMT 25V 100pF X8R 0805 1% | SMD | C0805_334 | 2
8 | C50 | C1812C102KHRACTU | KEMET | Multilayer Ceramic Capacitors MLCC - SMD/SMT 3kV 1000pF X7R 1812 10% | SMD | C1812_334 | 1
9 | C52 | C1812C334KCRACTU | KEMET | Multilayer Ceramic Capacitors MLCC - SMD/SMT 500V 0.33uF X7R 1812 10% | SMD | C1812_334 | 1
10 | C59 | C0805C473K5RACTU | KEMET | Multilayer Ceramic Capacitors MLCC - SMD/SMT 50V 0.047uF X7R 0805 10% | SMD | C0805 | 1
11 | D4,D6,D12,D13,D14,D15 | RGF1G | onsemi | Rectifiers 400V 1a Rectifier Glass Passivated | SMD | DO214AC_210 | 6
12 | D7,D16 | 1N4148WS | onsemi | Small Signal Switching Diodes Small Signal Diode | SMD | SOD-323_11396254 | 2
13 | D1,D2,D10 | SS54-HF | Comchip Technology | Schottky Diodes & Rectifiers DIODE SCHOTTKY 5A 40V SMA | SMD | DO214AC | 3
14 | D8,D9 | SML4757A-E3/61 | Vishay | Zener Diodes 51 Volt 1.0W 5% | SMD | DO-214AC-2 | 2
15 | IC10 | MIC4420ZM-TR | Microchip Technology | Gate Drivers 8 SOIC 3.90mm(.150in) T/R | SMD | SOIC-8 | 1
16 | IC11,IC12 | LM1117MPX-ADJNOPB | onsemi | LDO Voltage Regulators LM ANA SOT223 800MA LDO | SMD | SOT-223-3 | 2
17 | IC2,IC7 | 74HC4053D,653 | Nexperia | Multiplexer Switch ICs Triple 2-channel analog multiplexer/demultiplexer | SMD | SOIC-16 | 2
18 | IC1,IC4 | NE555DR | Texas Instruments | Timers & Support Products Precision A 595-NE555D | SMD | SOIC-8 | 2
19 | IC3,IC5,IC6 | LM358MX/NOPB | Texas Instruments | Operational Amplifiers - Op Amps LOW PWR DUAL OP AMP A 926-LM358M/NOPB | SMD | SOIC-8 | 3
20 | IC8 | SE555DRG4 | Texas Instruments | Timers & Support Products Prec Timer ALT 595-SE555DR | SMD | SOIC-8 | 1
21 | IC9 | AS7805ADTR-G1 | Diodes Incorporated | Linear Voltage Regulators 1A 3-Term POS Reg Output 1A | SMD | TO-252-2 | 1
22 | Q1,Q2,Q3,Q6,Q7,Q8,Q9 | IRFR3410TRPBF | Infineon Technologies | MOSFETs 100V SINGLE N-CH 39mOhms 37nC | SMD | TO-252-3 | 7
23 | Q5 | IPD60R180P7SAUMA1 | Infineon Technologies | MOSFETs CONSUMER | SMD | TO-252-3 | 1
24 | R10,R9,R56,R55,R6,R2,R26,R5,R8,R54,R100,R4,R82 | RC0805FR-07100KL | YAGEO | Thick Film Resistors - SMD 100 kOhms 125 mW 0805 1% | SMD | R0805_334 | 13
25 | R103,R12 | RC0805FR-13120RL | YAGEO | Thick Film Resistors - SMD 120Ohms 1/8W 0805 1% | SMD | R0805_334 | 2
26 | R13,R14,R15,R31,R47,R53,R87,R99,R106 | RC0805FR-0710RL | YAGEO | Thick Film Resistors - SMD 10 Ohms 125 mW 0805 1% | SMD | R0805_334 | 9
27 | R23,R24,R25,R35,R38,R40,R57,R61,R63,R68,R71,R73,R90,R95,R96,R97 | RC0805FR-071KL | YAGEO | Thick Film Resistors - SMD 1 kOhms 125 mW 0805 1% | SMD | R0805_334 | 16
28 | R16,R18,R19,R20,R27,R29,R32,R36,R43,R45,R48,R58,R65,R69,R76,R78,R79 | RC0805FR-0710KL | YAGEO | Thick Film Resistors - SMD 10 kOhms 125 mW 0805 1% | SMD | R0805_334 | 17
29 | R3,R39,R62,R72 | RC0805FR-071ML | YAGEO | Thick Film Resistors - SMD 1 MOhms 125 mW 0805 1% | SMD | R0805_334 | 4
30 | R66,R67,R77 | RL1206FR-070R1L | YAGEO | Current Sense Resistors - SMD 100 mOhms 250mW 1 % 600 ppm/C | SMD | R1206_334 | 3
31 | R1,R7,R11,R21,R22,R33,R37,R49,R59,R70,R102 | RC0805FR-074K7L | YAGEO | Thick Film Resistors - SMD 4.7 kOhms 125 mW 0805 1% | SMD | R0805_334 | 11
32 | R83 | RC0805FR-07100RL | YAGEO | Thick Film Resistors - SMD 100 Ohms 125 mW 0805 1% | SMD | R0805_334 | 1
33 | R84 | RC0805JR-7W15KL | YAGEO | Thick Film Resistors - SMD 15kOhms 1/8W 0805 5% | SMD | R0805_334 | 1
34 | R89 | RC0805FR-073KL | YAGEO | Thick Film Resistors - SMD 3 kOhms 125 mW 0805 1% | SMD | R0805_334 | 1
35 | R91 | RC0805FR-0718K2L | YAGEO | Thick Film Resistors - SMD 18.2 kOhms 125 mW 0805 1% | SMD | R0805_334 | 1
36 | R94,R92,R30,R98,R28,R46,R101,R93,R44 | RC0805FR-07330RL | YAGEO | Thick Film Resistors - SMD 330 Ohms 125 mW 0805 1% | SMD | R0805_334 | 9
37 | T3,T1,T2,T4 | BC847C,215 | Nexperia | Bipolar Transistors - BJT 45 V, 100 mA NPN general-purpose transistors | SMD | SOT23_3 | 4
38 | T5,T6 | MJD128T4G | onsemi | Darlington Transistors BIP PNP 8A 120V TR | SMD | TO-252-3 | 2
39 | T7,T8,T9 | MJD200G | onsemi | Bipolar Transistors - BJT 5A 25V 12.5W NPN | SMD | TO-252-3 | 3
40 | U$2 | LM2577SX-ADJ/NOPB | Texas Instruments | Switching Voltage Regulators Step-Up Vtg Reg A 926-LM2577S-ADJ/NOPB | SMD | TO-263-5 | 1
41 | U2 | ATMEGA2560-16AU | Microchip Technology | AVR AVR® ATmega Mikrocontroller IC 8-Bit 16MHz 256KB (128K x 16) FLASH 100-TQFP (14x14) | SMD | TQFP-100 | 1
42 | U4 | TXB0108PWR | Texas Instruments | Translation - Voltage Levels 8-Bit Bi-directional V-Level Translator A 595-TXB0108PWRG4 | SMD | TSSOP-20 | 1
Through hole parts
ID | Designator | Manufacturer No | Manufacturer | Description | Termination Style | Footprint | Qty.
1 | C40,C58,C57 | EEU-FR1V471L | Panasonic | Aluminium Electrolytic Capacitors - Radial Leaded 35VDC 470uF 8x20mm LS5mm | Through Hole | E5-10,5_334 | 3
2 | J2 | NID65-5 | MEAN WELL | Non-Isolated DC/DC Converters 32.5W 24Vin 5Vout Non-Iso Reg SIP | Through Hole | SIP-11 | 1
3 | J4 | KPJX-4S-S | Kycon | DC Power Connectors 4P JACK SKT SHIELDED SNAP AND LOCK | Through Hole | KYCON_KPJX-4S-S | 1
4 | J5 | PJ-082BH | Same Sky | DC Power Connectors 2.5mm x 5.5mm horz | Through Hole | PJ082BH_vf.QJzKeZqrQ1Gobk2092XC6w | 1
5 | J6 | Y2540-6002-SH 40P ST HDR 0.112 GF | 3M | Headers & Wire Housings 3M Four-Wall Header 2500 Series, 40 Pin Straight Header, 0.112 Tail Length, Gold Flash | Through Hole | 2X20_SHROUDED_513 | 1
6 | L1 | 74477020 | Wurth Electronic | Power Inductors - SMD WE-PD 100uH 2.2A DCR=220mOhms AEC-Q200 | Through Hole | WE-CHSA_1212_14076700 | 1
7 | L2 | 744770222 | Wurth Electronic | Power Inductors - SMD WE-PD 220uH 1.3A DCR=390mOhms AEC-Q200 | Through Hole | WE-CHSA_1212_14076700 | 1
8 | Q4 | ABL-16.000MHZ-B2 | ABRACON | Crystals Xtal HC-49/US 3.5mm Height 16MHz Tol +/-20ppm Stab +/-50ppm -20°C ~ 70°C 18pF 40 Ohms | Through Hole | QS_367 | 1
9 | R105 | 3296W-1-102LF | Bourns | Trimmer Resistors - Through Hole 3/8" 1Kohms Sealed Vertical Adjust | Through Hole | RTRIM3296W | 1
10 | R34,R50 | 3296W-1-504LF | Bourns | Trimmer Resistors - Through Hole 3/8" 500Kohms Sealed Vertical Adjust | Through Hole | RTRIM3296W | 2
11 | R74,R64,R41 | 3296W-1-204LF | Bourns | Trimmer Resistors - Through Hole 3/8" 200Kohms Sealed Vertical Adjust | Through Hole | RTRIM3296W | 3
12 | R81 | 3296W-1-501LF | Bourns | Trimmer Resistors - Through Hole 3/8IN 500 OHM Sealed Vertical Adjust | Through Hole | RTRIM3296W | 1
13 | R88 | 3296W-1-104ALF | YAGEO | Trimmer Resistors - Through Hole 3/8" 100Kohms Sealed Vertical Adjust | Through Hole | RTRIM3296W | 1
14 | SV1 | Y2514-6002-SH 14P ST HDR 0.112 GF | 3M | Headers & Wire Housings 3M Four-Wall Header 2500 Series, 14 Pin Straight Header, 0.112 Tail Length, Gold Flash | Through Hole | ML14_149 | 1
15 | SW1 | 1825910-6 | TE Connectivity | Tactile Switches FSM4JH=6MM TACT SWITCH, HIGH TEMP | Through Hole | 1825910-6_11396471 | 1
16 | U$4,U$1,U$6,U$8,U$7 | 535541-6 | TE Connectivity | Headers & Wire Housings VERT RECPT 8 POS | Through Hole | A4988BREAKOUT | 5x2
17 | X10 | 1757268 | Phoenix Contact | Pluggable Terminal Blocks 4 Pos 5.08mm pitch Through Hole Header | Through Hole | MCV4 | 1
18 | X11,X2,X7,X1,X6 | 1803426 | Phoenix Contact | Pluggable Terminal Blocks 2 Pos 3.81mm pitch Through Hole Header | Through Hole | MCV2 | 5
19 | X4 | 1803455 | Phoenix Contact | Pluggable Terminal Blocks 5 Pos 3.81mm pitch Through Hole Header | Through Hole | MCV5 | 1
20 | X5 | 1803471 | Phoenix Contact | Pluggable Terminal Blocks 7 Pos 3.81mm pitch Through Hole Header | Through Hole | MCV7 | 1
21 | X8 | 1876301 | Phoenix Contact | Pluggable Terminal Blocks 6 Pos 3.5mm pitch Through Hole Header | Through Hole | MC6 | 1
22 | X9 | 87520-0010BLF | Amphenol FCI | USB Connectors USB S/D RECEPT | Through Hole | PN87520-S_130 | 1
23 | I2C_3,I2C_1,I2C_2,DHT1 | 68002-420HLF | Amphenol FCI | Headers & Wire Housings 20P SR UNSHRD HRD TIN OVER NI | Through Hole | MA04-1 | 3
24 | FAN1 | see 23 |  |  | Through Hole | Ma02-1
25 | Z-MOT2,Y-MOT0,X-MOT0,E0-MOT0,Z-MOT1 | see 23 |  |  | Through Hole | MA04-1
26 | Z-STOP2,Y-0,X-0,X+0,Z-STOP1,Z+0,Y+0 | see 23 |  |  | Through Hole | MA03-1
27 | JP3 | 67996-408HLF | Amphenol FCI | Headers & Wire Housings 8P DR UNSHRD HRD TIN OVER NI | Through Hole | MA04_2, 2x4 pins | 1
28 | SV3 | 67996-410HLF | Amphenol FCI | Headers & Wire Housings 10P DR UNSHRD HRD TIN OVER NI | Through Hole | MA05-2, 2x5 pins | 1
29 | SV4 | 67996-420HLF | Amphenol FCI | Headers & Wire Housings 20P DR UNSHRD HRD TIN OVER NI | Through Hole | MA10-2, 2x10 pins | 1
30 | SV5 | 67996-412HLF | Amphenol FCI | Headers & Wire Housings 12P DR UNSHRD HRD TIN OVER NI | Through Hole | MA06-2, 2x6 pins | 1

## status led board
ID | Designator | Manufacturer No | Manufacturer | Description | Termination Style | Footprint | Qty.
1 | LED1, LED2, LED3 | APT2012SGC | Kingbright | LED green | SMD | CHIP-LED0805 | 3
2 | LED4, LED5, LED6, LED8, LED9, LED10 | APT2012SURCK | Kingbright | LED red | SMD | CHIP-LED0805 | 6
3 | LED7, LED11 | APT2012SYCK | Kingbright | LED yellow | SMD | CHIP-LED0805 | 3
4 | SV1 | Y2514-6002-SH 14P ST HDR 0.112 GF | 3M |  | Through Hole | ML14_149 | 1

## UV led boards
UV led board 265 nm
ID | Designator | Manufacturer No | Manufacturer | Seller | Description | Termination Style | Footprint | Qty.
1 | R1206 | ERJ-8BQF4R3V | Panasonic | Mouser, Digikey | Current Sense Resistors - SMD 1206 4.3ohm 1% Curr Sense AEC-Q200 | SMD |  | 4
2 | UV-LED | PKC-H10-F35 | Photon Wave | Lasercomponents | UVC-LED, 265nm +/-5nm, typ. 18mW, SMD3535 | SMD3535 |  | 4
UV led board 365 nm
ID | Designator | Manufacturer No | Manufacturer | Seller | Description | Termination Style | Footprint | Qty.
1 | R1206 | CRM1206-FX-20R0ELF | Bourns | Mouser, Digikey | Current Sense Resistors - SMD CHIP RESISTOR Low Value | SMD |  | 4
2 | UV-LED | IN-C33CTNU2 | Inolux | Digikey | UV 365 nm LED, Inolux IN-C33CTNU2 | SMD3535 |  | 4

## plugs and cables
Plugs and cables
ID | Designator | Manufacturer No | Manufacturer | Description | Qty.
1 | jumper 2x3, motor driver ports | 69145-206LF | Amphenol FCI | Headers & Wire Housings 2X3 POS SHUNT | 5
2 | jumper 2x4, ISP to Pi | 69145-208LF | Amphenol FCI | Headers & Wire Housings JUMPER LOW D/R | 1
3 | Raspberry Pi GPIO cable | IDSD-20-D-02.00 | Samtec | Ribbon Cables / IDC Cables Slim Body Double-Row IDC Socket Assemblies | 1
4 | cable status LED board | IDSS-14-D-05.00 | Samtec | Ribbon Cables / IDC Cables Slim Body Single-Row IDC Socket Assemblies | 1
5 | plug external port | 1757035 | Phoenix Contact | Pluggable Terminal Blocks 4 Pos 5.08mm pitch Plug 24-12 AWG Screw | 1
6 | plug plate holder power | 1803604 | Phoenix Contact | Pluggable Terminal Blocks 5 Pos 3.81mm pitch Plug 28-16 AWG Screw | 1
7 | plug LED's power | 1803620 | Phoenix Contact | Pluggable Terminal Blocks 7 Pos 3.81mm pitch Plug 28-16 AWG Screw | 1
8 | plug micro pump, 3-way valve, dispensing valve, case light, nebulizer | 1803578 | Phoenix Contact | Pluggable Terminal Blocks 2 Pos 3.81mm pitch Plug 28-16 AWG Screw | 5
9 | plug mini-incubator | 1840405 | Phoenix Contact | Pluggable Terminal Blocks 6 Pos 3.5mm pitch Plug 28-16 AWG Screw | 1