## DigiKey
Quantity | DigiKey Part number | Manufacturer | Manufacturer part number | Short description | Unit price | Amount | Total price EUR
2 | 495-2143-ND | EPCOS - TDK Electronics | B57861S0104F040V24 | THERM NTC 100KOHM 4540K BEAD | 2.61 | 2 | 5.22 | mini-incubator
16 | 1647-12V-MB-CW-12MCT-ND | Inspired LED, LLC | 12V-MB-CW-12M | LED ENG CW 3LEDS 6000K 12M REEL | 0.33 | 16 | 5.28 | 8 for backlight, 8 for caselight
1 | 223-FX29K0-100A-0010-L-ND | TE Connectivity Measurement Specialties | FX29K0-100A-0010-L | 10LBF COMPRESSION LOAD CELL, I2C | 40.42 | 1 | 40.42
4 | 1830-1187-1-ND | Inolux | IN-C33CTNU2 | TOP VIEW 3535 3.5X3.5X2.0 | 6.36 | 4 | 25.44
2 | 1528-1595-ND | Adafruit Industries LLC | 2869 | ADDRESS LED MODULE SERIAL RGBW | 7.52 | 2 | 15.04
3 | 2786-B21/16BLACKSPL-DS-ND | Sumitomo Electric Interconnect Products, Inc. | B2 1/16 BLACK SPL | SUMITUBE B2 - HEAT-SHRINK FEET | 0.81 | 3 | 2.43
2 | 839-10-04495-ND | Tensility International Corp | 10-04495 | CABLE MALE TO WIRE LEAD 5P 1.64', plug | 10.05 | 2 | 20.1
1 | WM21514-ND | Molex | 1200848027 | CBL CIRC 5POS FEM TO WIRE 1.64', socket | 5.98 | 1 | 5.98
1 | T1422-1-ND | Tensility International Corp | 30-01304 | CABLE 7COND 22AWG BLACK 1M | 4.71 | 1 | 4.71 |  | mini-incubator
1 | WM7736-ND | Molex | 395000006 | TERM BLOCK PLUG 6POS STR 3.5MM | 2.39 | 1 | 2.39 | x | mini-incubator
5 | WM7732-ND | Molex | 395000002 | TERM BLOCK PLUG 2POS STR 3.5MM | 1.09 | 5 | 5.45 | x
1 | WM7735-ND | Molex | 395000005 | TERM BLOCK PLUG 5POS STR 3.5MM | 2.01 | 1 | 2.01 | x
1 | WM7737-ND | Molex | 395000007 | TERM BLOCK PLUG 7POS STR 3.5MM | 2.79 | 1 | 2.79 | x
1 | WM7953-ND | Molex | 395300004 | TERM BLOCK PLUG 4POS STR 5.08MM | 2.93 | 1 | 2.93 | x
1 | 1528-2617-ND | Adafruit Industries LLC | 3814 | JST PH 2 PIN CABLE MALE HEADER 2 | 0.69 | 1 | 0.69 | nebulizer
1 | 455-2267-ND | JST Sales America Inc. | XHP-4 | CONN RCPT HSG 4POS 2.50MM | 0.1 | 1 | 0.1 |  | mini-incubator
3 | 455-1135-1-ND | JST Sales America Inc. | SXH-001T-P0.6 | CONN SOCKET 22-28AWG CRIMP TIN | 0.09 | 3 | 0.27 |  | mini-incubator
1 | 732-13706-ND | Würth Elektronik | 97791003111 | PAN HEAD SCREW_M3 X 10MM CROSS S | 0.25 | 1 | 0.25
1 | 993-1038-ND | PHIHONG USA CORPORATION | AC30UEU | CORD CEE 7/7 TO IEC 320-C13 6' | 5.49 | 1 | 5.49
5 | 732-13622-ND | Würth Elektronik | 60910313421 | WR-PHD_2.54MM_JUMPER_BLACK W/ TE | 0.43 | 5 | 2.15 | x
1 | 732-13623-ND | Würth Elektronik | 60910413421 | WR-PHD_2.54MM_JUMPER_BLACK W/ TE | 0.43 | 1 | 0.43 | x
4 | 732-5317-ND | Würth Elektronik | 61300411121 | CONN HEADER VERT 4POS 2.54MM | 0.17 | 4 | 0.68
1 | IDSD-20-D-02.00-T-ND | Samtec Inc. | IDSD-20-D-02.00-T | INSULATION DISPLACEMENT TERMINAL | 14.94 | 1 | 14.94 | x | Raspberry Pi GPIO
1 | IDSD-07-D-05.00-G-ND | Samtec Inc. | IDSD-07-D-05.00-G | INSULATION DISPLACEMENT TERMINAL | 9.91 | 1 | 9.91 | x | Status LED board
1 | SQP20AJB-10R-ND | YAGEO | SQP20AJB-10R | RES 10 OHM 5% 20W AXIAL | 1.16 | 1 | 1.16
[5 empty] | total |  | 176.26
[5 empty] | incl. VAT |  | 209.7494
| x | included, if the mainboard was ordered from the Electronics workshop, JLU Giessen