## Dold-Basket
Dold basket | No.
Aluminum Profile 20x20L - 1N - I-Type Groove 5, 270 mm, machining both sides M5 (70502-Z) | 2 | 7.5966
Aluminum Profile 20x20L - 1N - I-Type Groove 5, 215 mm, , machining both sides M5 (70502-Z) | 3 | 10.437
Aluminum Profile 20x20L - 1N - I-Type Groove 5, 210 mm, , machining both sides M5 (70502-Z) | 2 | 6.8908
Aluminum Profile 20x20L - 2N-90° - I-Type Groove 5, 270 mm, machining both sides M5 (70526-Z) | 2 | 7.5966
Aluminum Profile 20x20L - 2N-90° - I-Type Groove 5, 215 mm, machining both sides M5 (70526-Z) | 2 | 6.958
Aluminum Profile 20x20L - 2N-90° - I-Type Groove 5, 210 mm, machining both sides M5 (70526-Z) | 4 | 13.7815
Aluminum Profile 20x20L I-Type Groove 5, 270 mm (62002-Z) | 1 | 1.6134
Aluminum Profile 20x20L I-Type Groove 5, 210 mm (62002-Z) | 1 | 1.3025
Corner angle 20 I-type groove 5 incl. Mounting kit and cover square (61418-BSAE) | 8 | 33.8151
Angle 20 I-type groove 5 (F093W203N05S03) | 2 | 1.4958
Bright steel, round 8mm, 290 mm (C45+SL-h6-D8-Z) | 2 | 4.7395
Bright steel, round 8mm, 205 mm (C45+SL-h6-D8-Z) | 2 | 3.5966
Bright steel round 6mm, 97 mm (C45+SL-h6-D6-Z) | 1 | 1.0756
Bright steel round 6mm, 93 mm (C45+SL-h6-D6-Z) | 2 | 2.084
drylin® R Slide bearings without housing RJ4JP-01-08 / d1 = 8 / d2 = 15 / B = 24 (RJ4JP-01-08) | 4 | 11.7311
Bearings with flange (Form F) (GFM-0608-05) | 6 | 18.3025
Deep groove ball bearings 623 ZZ 3x10x4mm (37000) | 4 | 1.6807
DIN 912 screw with hexagon socket, stainless steel A2, M3X8 (VO) (DIN912-A2-M3X8-VO) | 100 | 5.8824
DIN 912 screw with hexagon socket, stainless steel A2, M3X10 (VO) (DIN912-A2-M3X10-VO) | 100 | 5.8824
DIN 912 screw with hexagon socket, stainless steel A2, M3x16 (VO) (DIN912-A2-M3X16-VO) | 17 | 2.8571
DIN 912 screw with hexagon socket, stainless steel A2, M3x20 (VO) (DIN912-A2-M3X20-VO) | 3 | 0.80672
DIN 912 screw with hexagon socket, stainless steel A2, M4X10 (VO) (DIN912-A2-M4X10-VO) | 3 | 0.83193
DIN 912 screw with hexagon socket, stainless steel A2, M4X12 (VO) (DIN912-A2-M4X12-VO) | 5 | 1.3866
DIN 912 screw with hexagon socket, stainless steel A2, M4X14 (VO) (DIN912-A2-M4X14-VO) | 10 | 1.9328
DIN 912 screw with hexagon socket, stainless steel A2, M5X20 (VO) (DIN912-A2-M5X20-VO) | 3 | 1.0084
DIN 7380 Flachrundschraube mit Innensechskant, 10.9, verzinkt M4x10 (DIN7380-4x10) | 4 | 1.0756
DIN 7380 Flachrundschraube mit Innensechskant, 10.9, verzinkt M5x8 (DIN7380-5x8) | 10 | 2.1849
DIN 7380 Flachrundschraube mit Innensechskant, 10.9, verzinkt M5x10 (DIN7380-5x10) | 21 | 4.0588
DIN 7380 Flachrundschraube mit Innensechskant, 10.9, verzinkt M5x12 (DIN7380-5x12) | 24 | 4.8403
DIN 7380 Flachrundschraube mit Innensechskant, 10.9, verzinkt M5x14 (DIN7380-5x14) | 4 | 1.6134
DIN 7380 Flachrundschraube mit Innensechskant, 10.9, verzinkt M5x20 (DIN7380-5x20) | 5 | 1.8908
DIN 934 Hexagon nut, .8, galvanized M3x0,5 (DIN934-M3) | 11 | 0.92437
DIN 934 Hexagon nut, .8, galvanized M4x0.7 (DIN934-M4) | 10 | 0.84034
DIN 985 Hex lock nut with non-metallic clamping member, M3x0.5 (DIN985-M3) | 2 | 0.22
Sliding block M5 with web I-type groove 5 (61333-1) | 50 | 13.8655
Sliding block M4 with web I-type groove 5 (61326-1) | 2 | 1.0924
Sliding block M3 with web I-type groove 5 (61319-1) | 23 | 9.2773
DIN 7991 countersunk allen, 8.8, galvanized M3x10 (DIN7991-3x10) | 4 | 1.0756
|  | 198.2452 | net